## R-Value
Calculation of the R-Value of a vertical external wall given three temperatures
Calculation of a vertical external-wall R-Value approximation
Inputs (use a radiometer thermometer with a black-felt target):
| Indoor Ambiant Temperature (degC)= |  | 20
| Indoor Wall Temperature (degC)= |  | 17
| Outdoor Wall Temperature (degC)= |  | 0.75
Outputs:
|  | R= | 0.65 | degC per W sq.m
|  | Heat Loss= | 25 | Watts per sq.m
Notes: the calculator is for the wall fabric alone. Add the air-layer R-Value:
For indoor surface of the wall add ~0.12, and for external the wind speed will
have a marked effect: add ~0.044 for a 7.5MPH wind, or ~0.03 for 15MPH.

## Dew-Point
Calculation of the Dew-Point of air given Relative Humidity and Temperature
Calculation of Dew-Point approximation
Inputs:
| Air Temperature (degC)= |  |  | 21
| Relative Humidity (%)= |  |  | 60
Outputs:
| Dew Temperature= |  |  | 12.9321 | degC
| Approximate Water Mass= |  |  | 10.8007 | g/cu.m
0.89115

## Wet-Wood
Calculation of wood water content given Relative Humidity and Temperature
Water content of wood approximation (Hailwood-Horrobin equation)
Inputs:
| Wood Storage Temperature (degC)= |  | 8
| Wood Storage Air Humidity (%)= |  | 80
Output:
| Water content of wood = |  | 15.1 | % of weight is water

## Cooling
Rate of Cooling: time for cottage temperature to fall from 20degC to 17degC
Outside Temperature = | 0 | degC
Time for indoor temperature to reach 17degC = |  |  | 4.5 | Hours @ | 2 | : | 50 | am